## Sheet1
Designator | Comment | Description | Manufacturer 1 | Manufacturer Part Number 1 | Supplier 1 | Supplier Part Number 1 | Supplier Unit Price 1 | Quantity | Supplier Subtotal 1
C1, C3, C5, C6, C7, C8, C9, C10, C11, C12, C13, C14, C15 | 100nF | Multilayer Ceramic Capacitors MLCC - SMD/SMT 0805 0.1uF 50volts X7R 20% | Murata | GCJ21BR71H104MA01L | Mouser | 81-GCJ21BR71H104MA1L | 0.16 | 13 | 2.02
C2, C4 | 1uF | Multilayer Ceramic Capacitors MLCC - SMD/SMT 0805 1uF 50volts X7R 20% | Murata | GCJ21BR71H105MA01L | Mouser | 81-GCJ21BR71H105MA1L | 0.33 | 2 | 0.66
CN1 | PWR IN | Fixed Terminal Blocks TERMI-BLOK PCB | TE Connectivity | 796682-2 | Mouser | 571-796682-2 | 1.06 | 1 | 1.06
CN2 | 1-796911-6 | Conn Terminal Block 16 POS 5mm Solder ST Thru-Hole | TE Connectivity | 1-796911-6 | Mouser | 571-1-796911-6 |  | 1
CN3, CN4, CN5, CN6, CN7, CN8 | 796682-2 | Fixed Terminal Blocks TERMI-BLOK PCB | TE Connectivity | 796682-2 | Mouser | 571-796682-2 | 1.06 | 6 | 6.36
IC1 | LM1117-3V3 | IC, LINEAR VOLTAGE REGULATOR | TI National Semiconductor | LM1117MPX-3.3/ | Mouser | 926-LM1117MPX-33 | 1.54 | 1 | 1.54
IC2 | 74HC14D | IC, HEX INVERTER, SCHMITT TRIGGER SOIC14 | Nexperia | 74HC14D,653 | Mouser | 771-74HC14D-T | 0.37 | 1 | 0.37
IC3, IC4, IC5 | LM358 | IC OPAMP GP 700KHZ 8SOIC | Texas Instruments | LM358ADR | Mouser | 595-LM358ADR | 0.36 | 3 | 1.08
J1, J2 | NANO_VCC | TE Connectivity AMPMODU Mod II Series, 2.54mm Pitch 2 Way 1 Row Straight Breakaway Header, Solder Termination, 3A | TE Connectivity | 826646-2 | Mouser | 571-826646-2 | 0.37 | 2 | 0.74
J3 | ESP_VCC | TE Connectivity AMPMODU Mod II Series, 2.54mm Pitch 2 Way 1 Row Straight Breakaway Header, Solder Termination, 3A | TE Connectivity | 826646-2 | Mouser | 571-826646-2 | 0.37 | 1 | 0.37
J4 | 2X03 | Headers & Wire Housings 03+03 DIL VERTICAL PIN HEADER TIN | Harwin | M20-9980346 | Mouser | 855-M20-9980346 | 0.24 | 1 | 0.24
J5 | 2X04 | Headers & Wire Housings 04+04 DIL VERTICAL PIN HEADER TIN | Harwin | M20-9980446 | Mouser | 855-M20-9980446 | 0.3 | 1 | 0.3
J6 | 1X06 | CONNECTOR, 6WAY, VERTICAL, 2.54 | TE Connectivity | 826646-6 | Mouser | 571-826646-6 | 0.79 | 1 | 0.79
R1, R2, R3, R4, R5, R6, R7, R8, R9, R10, R11, R12, R13, R14, R15, R16, R17, R18, R25, R26, R27, R28, R39, R40, R41, R42, R53, R54, R55, R56 | 10K | Thick Film Resistors - SMD 10K 0805 5% | Bourns | CR0805-JW-103ELF | Mouser | 652-CR0805-JW-103ELF | 0.01 | 30 | 0.27
R19, R20, R31, R32, R33, R34, R45, R46, R47, R48, R59, R60 | 100K | Thick Film Resistors - SMD 100K 0805 5% | Bourns | CR0805-JW-104ELF | Mouser | 652-CR0805JW-104ELF | 0.01 | 12 | 0.11
R21, R22, R23, R24, R35, R36, R37, R38, R49, R50, R51, R52 | 1K | Thick Film Resistors - SMD 1K 5% | Bourns | CR0805-JW-102ELF | Mouser | 652-CR0805JW-102ELF | 0.01 | 12 | 0.11
R29, R30, R43, R44, R57, R58 | 100R | Thick Film Resistors - SMD 10ohm 5% | Bourns | CR0805-JW-100ELF | Mouser | 652-CR0805JW-100ELF | 0.1 | 6 | 0.6
SW1 | Button Switch | SWITCH TACTILE SPST-NO 0.05A 32V | ITT C&K | KSR231GLFS | Digi-Key | 401-1706-6-ND | 0.61 | 1 | 0.61
U1 | Arduino-nano | ARDUINO A000005 ATMEGA328, ARDUINO NANO, EVAL BOARD | Arduino | A000005 | Mouser | 992-ARD-NANO30 | 30.61 | 1 | 30.61
U2 | ESP-WROOM-02 | WiFi Modules (802.11) SMD Module, ESP8266EX, 16Mbits SPI flash, UART Mode | Espressif Systems | ESP-WROOM-02 | Mouser | 356-ESP-WROOM-02 | 2.7 | 1 | 2.7
Total | [7 empty] | 97 | 50.54